获取slam位姿后才开始计算里程计插值，并发布插值位姿
在获取传感器数据后，才获取雷达数据
stm32
event
process odometry
stm32
process odometry
.
.
.
lidar
process distorted scan
SLAM_SCAN (7Hz)
stm32
process odometry
slam
relocalization
process undistorted scan
process relocalization
process sensor
stm32
process odometry
.
.
.
lidar
process distorted scan
SLAM_SCAN (7Hz)
stm32
process odometry
stm32
process odometry
SLAM_POSE (50Hz)
.
.
.
lidar
process distorted scan
SLAM_SCAN (7Hz)
SLAM_SLAM_POSE
SLAM_SLAM_SCAN
SLAM_SLAM_MAP
stm32
process odometry
SLAM_POSE (50Hz)
.
.
.
stm32
process odometry
SLAM_POSE (50Hz)
publish
在slam/relocalization中才生成无畸变的点云
publish
relocalization和slam的数据处理过程必须是连续的，
一旦传感器记录错误，就有可能导致地图偏移问题
在slam输出位姿前，不发布插值位姿，
因为初始旋转角度在slam开始时才计算
在事件流中，仅生成有畸变的点云，并保存原始雷达数据和传感器数据，供slam使用时
再生成无畸变的点云。校正畸变处理比较耗时，如果在事件线程中可能导致数据延迟。
仅发布有效点数>0的原始雷达数据
slam
process undistorted scan
rotate map/initialize slam
process sensor
在slam/relocalization获取传感器数据后才旋转
多次获取传感器数据进行重定位，成功或者失败都进入slam
生成新的地图时，第一帧雷达数据用于旋转地图和进入第一次slam
继续旧的地图时，第一帧雷达数据用于进入第一次slam
process SLAM
在slam/relocalization获取传感器数据后才旋转
在slam/relocalization中才生成无畸变的点云